## BOM
Item # | Ref Des | Qty | Supplier | Mfg Part # | Description/Value | Package | Type | Note | Link
1 | J1 | 1 | Molex | 15912045 | SL 3 pin | 3-conn | SMD |  | https://www.digikey.ca/en/products/detail/molex/0015912035/531448?s=N4IgTCBcDaIIwFYCccwAYDMCQF0C%2BQA
2 | J2, J3 | 2 | Moles | 15912045 | SL 4 pin | 4-conn | SMD |  | https://www.digikey.ca/en/products/detail/molex/0015912045/531449?s=N4IgTCBcDaIAxwIwFYCcixwCzJAXQF8g
3 | J4 | 2 | Sullins Connector Solutions | PPTC151LFBN-RC | female header (15pin) | 15pin | Thru hole | This is 2x - 15pin headers | https://www.digikey.ca/en/products/detail/sullins-connector-solutions/PPTC151LFBN-RC/810153
4 | J5 | 1 | Sullins Connector Solutions | PPTC091LFBN-RC | female header (9 pin) | 9pin | Thru hole |  | https://www.digikey.ca/en/products/detail/sullins-connector-solutions/PPTC091LFBN-RC/810148
5 | R1 | 1 | TE Connectivity Passive Product | RQ73C1J100KBTD | 100k | 0603 (1608metric) | SMD |  | https://www.digikey.ca/en/products/detail/te-connectivity-passive-product/RQ73C1J100KBTD/9479933?s=N4IgTCBcDaIEoEUDsBmAwgRgFIYAy4GkAhAFQBEQBdAXyA
6 | R2 | 1 | TE Connectivity Passive Product | CRG0603F100R | 100 | 0604 (1608metric) | SMD |  | https://www.digikey.ca/en/products/detail/te-connectivity-passive-product/CRG0603F100R/2380712
7 | R3 | 1 | TE Connectivity Passive Product | CPF0603B120RE1 | 120 | 0605 (1608metric) | SMD |  | https://www.digikey.ca/en/products/detail/te-connectivity-passive-product/CPF0603B120RE1/2381898?s=N4IgTCBcDaIMIAUBiAGAbCgzAIQIxhQCUBRXEAXQF8g
8 | S1 | 1 | E-Switch | LP11OA1TCSYY | Push button (off-mom) |  | Thru hole |  | https://www.digikey.ca/en/products/detail/e-switch/LP11OA1TCSYY/4028417?s=N4IgTCBcDaIDIAUCMSDyBBJAVAwgZQE0CQBdAXyA
9 | S2 | 1 | NKK Switches | M2013TXG13-DA | Rocker switch |  | Thru hole |  | https://www.digikey.ca/en/products/detail/nkk-switches/M2013TXG13-DA/1165799?s=N4IgTCBcDaILJgAwEYDMAVAGgcTQEQEEQBdAXyA
10 | S3, S4, S5 | 3 | E-Switch | LP11EE1NCSYG | Push button (off-on) |  | Thru hole |  | https://www.digikey.ca/en/products/detail/e-switch/LP11EE1NCSYG/9771935?s=N4IgTCBcDaIDIAUCMSCiqkDkDCBlAmgOIgC6AvkA
11 | S6 | 1 | CUI Devices | DS04-254-2-01BK-SMT | Dip switch (SPST) | Gullwing | SMD |  | https://www.digikey.ca/en/products/detail/cui-devices/DS04-254-2-01BK-SMT/11310848
12 | U1 | 1 | Microchip Technology | MCP2562FD-H/P | CAN transiever | 8-PDIP | Thru hole |  | https://www.digikey.ca/en/products/detail/microchip-technology/MCP2562FD-H-P/4860102?s=N4IgTCBcDaKHAEBZAwgBTAVgGxgGIBEBaACQHoUQBdAXyA

## schematic
Id | Designator | Package | Quantity | Designation
1 | J4 | ‎NUCLEO-L432KC‎ | 1 | STM32L432
2 | J3 | 15912045 | 1 | BRAKE+THROTTLE
3 | J2 | 15912045 | 1 | MAINPLUG
4 | J1 | 15912035 | 1 | DMS
5 | S1 | LP11OA1TCSYY | 1 | HORN
6 | TP2 | LP11EE1NCSYG | 1 | HAZARDS
7 | S5 | LP11EE1NCSYG | 1 | LIGHTS
8 | S4 | LP11EE1NCSYG | 1 | WIPERS
9 | S3 | LP11EE1NCSYG | 1 | IGNITION
16 | U1 | ‎MCP2562FD-H/P | 1 | MCP2562
19 | S2 | M2013TXG13DA | 1 | INDICATORS
20 | S6 | DS04-254-2-01BK-SMT | 1 | CAN_RESISTOR_SW
21 | R3 | CPF0603B120RE1 | 1 | 120
22 | R2 | CRG0603F100R |  | 100
23 | R1 | RQ73C1J100KBTD | 1 | 100K